## bomP4
			Manufacturer	MPN	Digikey	Mouser ALT	Value	Description	Package	Qty	At-hand	Designator	Notes	Price ea
		At hand	Resistors, Trimming
			Rohm	PMR100HZPFU5L00	RHM.005AUCT-ND		0.005	RES 0.005 OHM 1% 2W 2512	2512	2	15	R49, R50		$0.32	$0.64
			Yageo	RC1206JR-070RL	311-0.0ERCT-ND		0	RES SMD 0 OHM 1% 1/4W 1206	R-EU_M1206	1		RGND		$0.02	$0.02
			Yageo	RC1206FR-0710RL	311-10.0FRCT-ND		10	RES SMD 10 OHM 1% 1/4W 1206	R-EU_M1206	9	40	R44, R45, R46, R47, R48, R51, R60, R66, RH	order	$0.02	$0.22
			Yageo	RC1206FR-0733R2L	311-33.2FRCT-ND		33.2	RES SMD 33.2 OHM 1% 1/4W 1206	R-EU_M1206	2		R38, R39		$0.02	$0.05
			Yageo	RC1206FR-07100RL	311-100FRCT-ND		100	RES SMD 100 OHM 1% 1/4W 1206	R-EU_M1206	3		R17, R19, R24		$0.02	$0.07
			Yageo	RC1206FR-07392RL	311-392FRCT-ND		392	RES SMD 392 OHM 1% 1/4W 1206	R-EU_M1206	5		R12,R20, R28, R29, R30		$0.02	$0.12
			Yageo	RC1206FR-071KL	311-1.00KFRCT-ND		1K	RES SMD 1K OHM 1% 1/4W 1206	R-EU_M1206	10	50	R6, R27, R31, R32, R33, R34, R35, R36, R37, R64		$0.02	$0.24
			Yageo	RC1206FR-072K2L	311-2.20KFRCT-ND		2.2K	RES SMD 2.2K OHM 1% 1/4W 1206	R-EU_M1206	6		R18, R21, R26, R53, R58, RL		$0.02	$0.14
			Yageo	RC1206FR-073KL	311-3.00KFRCT-ND		3K	RES SMD 3K OHM 1% 1/4W 1206	R-EU_M1206	6		R3, R5, R55, R56, R57, R61		$0.02	$0.14
			Yageo	RC1206FR-075K11L	311-5.11KFRCT-ND		5.11K	RES SMD 5.11K OHM 1% 1/4W 1206	R-EU_M1206	6		R4, R9, R10, R11, R13, R14	order	$0.02	$0.14
			Yageo	RC1206FR-0710KL	311-10.0KFRCT-ND		10K	RES SMD 10K OHM 1% 1/4W 1206	R-EU_M1206	6	60	R15, R16, R40, R41, R42, R43		$0.02	$0.14
			Yageo	RC1206FR-0720KL	311-20.0KFRCT-ND		20K	RES SMD 20K OHM 1% 1/4W 1206	R-EU_M1206	0		R20, R22		$0.02	$0.00
			Yageo	RC1206FR-0747KL	311-47.0KFRCT-ND		47K	RES SMD 47K OHM 1% 1/4W 1206	R-EU_M1206	2		R62, R63		$0.02	$0.05
			Yageo	RC1206FR-0782KL	311-82.0KFRCT-ND		82K	RES SMD 82K OHM 1% 1/4W 1206	R-EU_M1206	4		R52, R54, R59, R65		$0.02	$0.10
			Yageo	RC1206FR-07150KL	311-150KFRCT-ND		150K	RES SMD 150K OHM 1% 1/4W 1206	R-EU_M1206	4		R1, R2, R7, R8	order	$0.02	$0.10
Lim Stock	Non stock	3	TE connectivity	SMW5220RJT	A131824CT-ND		220	RES SMD 220 OHM 5% 5W 5329	SM_5	1		RCH	7.3 W x 13.5 L	$0.64	$0.64
stock		7	Bourns	3386P-1-103TLF	3386P-103TLF-ND		10K, single turn, knob	RIMMER 10K OHM 0.5W PC PIN TOP	3386P	4	10	CHECK, CLIM, CLOSE, OPEN		$1.80	$7.20
			Inductors, Ferrite Beads
			Taiyo Yuden	FBMJ3216HS800-T	587-1772-1-ND		80 Ohm @100MHz	FERRITE BEAD 80 OHM 1206 1LN	ELDRC25SMD	2		E3, E4	Analog supply 80 Ohms, others 48 and 330	$0.08	$0.17
			Taiyo Yuden	NS10145T102MNA	587-3117-1-ND		1mH, 320mA,	FIXED IND 1MH 320MA 3.096 OHM	NS10145 10.1 x 10.1 mm	1	5	L1		$0.60	$0.60
			TDK Corporation	MPZ2012S331AT000	445-1569-1-ND		330 ohms @100MHz	FERRITE BEAD 330 OHM 0805 1LN	L-EUL0805	2		L2, L3	FRDM K22	$0.05	$0.10
Stock – replace	10	5	Bourns	DR221-513AE	DR221-513AECT-ND			CMC 50UH 200MA 2LN SMD	DR221	2		X3, X4	FRDM K22	$0.84
			Capacitors
			KEMET	C1206C103M5RACTU	399-8138-1-ND		10nF	CAP CER 10000PF 50V X7R 1206	C-USC1206	3		C21, C22, C35		$0.06	$0.18
			KEMET	C1206C104M5RACTU	399-1248-1-ND		0.1uF	CAP CER 0.1UF 50V X7R 1206	C-USC1206	25		C5, C6, C12, C15, C17, C18, C19, C20, C24, C26, C27, C28, C29, C30, C31, C32, C33, C34, C41, C42, C43, C44, C45, C46, C47	order	$0.03	$0.75
				c37								c24, c26, c27, c28,c29, c30, c32, c33, c44
			TDK Corporation	C3225X7T2E334K200AA	445-7764-1-ND		0.33uF,250V	CAP CER 0.33UF 250V X7T 1210	C-USC1210	1	15	C8	Previous order 0.3757/100	$0.36	$0.36
			Samsung	CL31B105KOFNNNE	1276-1783-1-ND		1uF, 16V	CAP CER 1UF 16V X7R 1206	C-USC1206	4		C37, C38, C39, C40	Check existence	$0.04	$0.15
			Samsung	CL31B225KOHNNWE	1276-3141-1-ND		2.2uF	CAP CER 2.2UF 16V X7R 1206	C-USC1206	2		C25, C36		$0.04	$0.09
			Samsung	CL31A106KOCLNNC	1276-2721-1-ND		10uF,16V	CAP CER 10UF 16V X5R 1206	C-USC1206	4	70	C10, C13, C14, C23	See notes on C21, C22	$0.07	$0.28
			Murata	GRM319R6YA106KA12D	490-9964-1-ND		10uF,35V	CAP CER 10UF 35V X5R 1206	C-USC1206	1	16	C7		$0.15	$0.15
			Panasonic	EEE-HC1C101XP	PCE3750CT-ND		100uF,16V, HC	CAP ALUM 100UF 20% 16V SMD	CPOL-US153CLV-0605	3	17	C9, C11,C16	POLARIZED CAPACITOR, American symbol	$0.22	$0.67
Lim Stock	20	8	Nichicon	UCS2E101MHD1TN	493-13285-1-ND		100uF,250V	CAP ALUM 100UF 20% 250V RADIAL	CPOL-USE7.5-16	4	C24, C26, C27,	C1, C2, C3, C4	order	$1.03	$4.13
			Crystals, Resonators
			Abracon	AB38T-32.768KH	535-9034-ND		AB38T-32.768KH	CRYSTAL 32.7680KHZ 12.5PF T/H	TC26H	1		X1	CRYSTAL	$0.14	$0.14
			Murata	CSTNE8M00G55Z000R0	490-17960-1-ND		8MHz, 33pF	CERAMIC RES 8.0000MHZ 33PF SMD	ZTT	1	5	X2	Resonator	$0.20	$0.20
			Diodes, TVS, Varistors,LEDs, Transistors
		90	ON Semiconductor	BAS70-04L	SBAS70-04LT1GOSCT-ND		BAS70-04	Schottky 70V 100mA, Array	SOT-23	7		D8, D9	Silicon Schottky Diodes	$0.06	$0.41
stock		90	ON Semiconductor	ES1J	ES1JFSCT-ND		600V , 1A	DIODE Fast Rectifier 600V 1A SMA	DO−214AC (SMA)	7	70	D1, D2, D4,D5, D6, D8, D9		$0.10	$0.69
no stock	25	5	Diodes Incorporated	P4SMAJ13ADF-13	P4SMAJ13ADF-13DICT-ND		13V, 21.5V 1W	TVS Diode	DO-214AC	1	5	D3	Improve bigger pads	$0.17	$0.17
		55	Würth Elektronik	150120RS75000	732-4991-1-ND		RED	RED LED clear	LEDCHIPLED_1206	6	70	CLS,LWD, LX, LY, VBUS, VS	LED	$0.17	$1.03
		plenty	GeneSiC	KBU8G	1242-1319-ND		400V, 8A	BRIDGE RECT 1PH 400V 8A	KBU	1	?	W1	Price , needs >4A, 400V	$0.99	$0.99
			TDK Corporation	B72214S0151K101	495-1411-ND		150Vrms, 40 J	VARISTOR 240V 4.5KA	Disk 14mm	1	4	V1	VARISTOR	$0.28	$0.28
		21	Diodes Incorporated	BSS138-7-F	BSS138-7-F		BSS138	Mosfet N-ch 50V, 200mA	SOT-23	1		Q1	Power MOSFET	$0.07	$0.07
no stock	25	3	Infineon	IRFB4332PBF	IRFB4332PBF-ND		IRFB4332	Mosfet N-ch 250V, 60A	TO-220AB	4	5	Q2, Q3, Q4, Q5		$2.22	$8.90
			uC,Regulators,IC
	samples	2	NXP	MK22FN512VLH12	MK22FN512VLH12-ND		MK22FN512VLH12	MCU 32BIT 512KB FLASH 64LQFP	MK22FN512VLH12	1	2	U9	order	$6.39	$6.39
rochester		7	On Semi	NCP1117LPST33T3G	NCP1117LPST33T3GOSCT-ND		3.3V, 1A	IC REG LINEAR 3.3V 1A SOT223	SOT-223	1	5	U3	LDO Regulator	$0.19	$0.19
no stock	10	5	On Semi	NCP1117LPST50T3G	NCP1117LPST50T3GOSCT-ND		5V, 1A	IC REG LINEAR 5V 1A SOT223	SOT-223	1	5	U2		$0.17	$0.17
no stock	25 mouser	5	Microchip	MCP23017T-E/SS	MCP23017T-E/SSCT-ND		IO Expander	I/O Expander 16 I2C 1.7MHz	28-SSOP	1		U4B		$0.95	$0.95
		22	On Semi	CAT24C04WI-GT3	CAT24C04WI-GT3		EEPROM 4Kb 8-SOIC	EEPROM Memory 4Kb (512 x 8) I2C 400kHz 8-SOIC8-SOIC		1	23	U5		$0.11	$0.11
		10	Nexperia	PRTR5V0U2AX,215	1727-3883-1-ND		PRTR5V0U2AXSOT143B_NEX-M	Clamp Ipp Tvs Diode SMD	SOT-143B	1		U8	order	$0.31	$0.31
Lim Stock	5	5	Power Integrations	LNK306DG-TL	596-1239-1-ND		360mA	LNK306D IC OFF-Line switcher 8SOP	SO-8C (D)	1		U1	Order we used 304	$1.14	$1.14
	25 mouser	7	Texas Instruments	SN74LVC1G17QDBVRQ1	296-32300-1-ND		SN74LVC1G17-Q1	SCHMITT IC BUF NON-INVERT 5.5V	SOT23-5	2		U6, U7	Check if ordered in Mouser	$0.19	$0.38
no stock	10	??	Microchip	MCP6022T-I/SN	MCP6022T-I/SNCT-ND		Dual OpAmp 8Pos,4Gnd	IC OPAMP GP 2 CIRCUIT	8SOIC	1	0	U12	order	$0.99	$0.99
no stock	25 mouser	5	Microchip	MCP23017T-E/SS	MCP23017T-E/SSCT-ND			IC I/O EXPANDER 16BIT I2C 28SSOP	SSOP28_MC_MCH-L	1		U13
L6395D?	25 wuhan		Infineon	2EDL05N06PFXUMA1	2EDL05N06PFXUMA1CT-ND		600V Half bridge Mosfet gate drv	Mosfet Gate Driver Half bridge	DSO-8	2	0	U10, U11		$0.97	$1.94
			Ixyx	CPC1002N	CLA221-ND			SSR RELAY SPST-NO 700MA 0-60V	4-sop					$0.87
			Mean Well	IRM-10-12	1866-3028-ND		AC/DC CONVERTER 12V 10W	12V,850mA. 85-305VAC						$7.87
			Switches, Relays, Fuses
	here		Panasonic	EVQ-PE105K	EVQ-PE105K		Tactile switch NO, 50mA,30V	SWITCH TACTILE SPST-NO 0.05A 12V		1		RES	order	$0.45	$0.45
	25 mouser	0	Nidec-Copal	S-1010A	563-1043-ND		S1010	SWITCH ROTARY DIP HEX 100MA 5V	S1010	3	16	SWCK, SWRO, SWT	order	$1.44	$4.32
		0	Bourns	MF-RM008/240-2	MF-RM008/240-2CT-ND		250V, 80mA	PTC Resettable Fuse 240V, 80mA	MF-RMX	1	6	PTC1		$0.44	$0.44
			Littlefuse Inc	56000001009	WK6235-ND		560 Series	FUSE HOLDER RADIAL 250V 6.3A PCB	TR5-560	1		F1	FUSE HOLDER	$0.44	$0.44
		10	Littlefuse Inc	38215000410	WK6212BK-ND		5A, 250V, TR5-382 Time-lag	FUSE BRD MNT 5A 250VAC RADIAL	TR5	1	10	Fuse	Assembly	$0.53	$0.53
	10	2	Omron	G5Q-1A4-EU DC5	Z4268-ND		SPST 10A, 5V	RELAY GEN PURPOSE SPST 10A 5V	G5S-1A	1	2	K1	RELAY	$1.09	$1.09
stock	10		Ixyx	CPC1002NTR	CLA230CT-ND			SSR RELAY SPST-NO 700MA 0-60V	4-SOP	1	1	U4		$0.87	$0.87
		10	Ixys	CPC1014NTR	CLA314CT-ND			SSR RELAY SPST-NO 400MA 0-60V	4-SOP	0		U4		$1.04	$0.00
			Switches, Connectors
	20	0	Molex	10845030	WM2358-ND		MOTOR	PCB Pin 3	3 x 0.250 x 0.067	2	4	J2,J6	Molex MLX_03 0.250 pitch	$0.62	$1.24
			Molex	10844032	WM1264-ND		AC_IN	PCB Socket 3	3 x 0.250 x 0.067	1	4	J1	Molex 0.250 pitch	$0.38	$0.38
			Molex	39302040	WM24036-ND		AC IN	CONN HEADER VERT 4POS 4.2MM				J4	Molex 0.165 straight	$0.75
			Molex	39014041	WM23609-ND		AC in mate (wire)	CONN RECEPT 4POS VERT SINGLE				J4 mate	Molex 0.165 straight	$0.42
			Molex	10845040	WM13102-ND		DIG_INS	PCB Pin 4 pos	4 x 0.250 x 0.067	1	5	J4		$0.47	$0.47
			Molex	1-770874-0	A25571-ND		ENCODER	PCB Pin 4 pos	Mate-N-Lok	1	12	J3	Mini-Universal MATE-N-LOK	$0.97	$0.97
			Molex	172167-1	WM1265-ND		ENCODER	Cable 4 pos	4 x 0.250 x 0.067	1		Mate J3			$0.00
			Molex	50841035	WM14880-ND		Motor & AC in	Cable 3 pos		2		Mate J1 and J2			$0.00
			Molex	50841040	WM1246-ND		Encoder & Dig ins	Cable 4 pos		2		Mate J4			$0.00
															$0.00
			Amphenol	20021121-00010C4LF	609-3695-1-ND		FTSH-105-01-L-DV	CONN HEADER SMD 10POS 1.27MM	FTSH-105-01-L-DV	1		JTAG		$0.66	$0.66
			Hirose	Number ZX62D-AB-5P8(30)	H125271CT-ND		UX60SC-MB-5ST(80)		UX60SC-MB-5ST(80)	0		J5		$0.70	$0.00
			Hirose	ZX62R-AB-5P	non -stock	798-ZX62R-AB-5P30		USB 5P MALE RECEPTACLE Micro AB TopMnt		1			Frdm K22		$0.00
															$0.00
			Adam Tech	PH1-02-UA	2057-PH1-02-UA-ND			CONN HEADER VERT 2POS 2.54MM	PINHD-1X2	1		JP1		$0.02	$0.02
			Adam Tech	PH1-03-UA	2057-PH1-03-UA-ND			CONN HEADER VERT 3POS 2.54MM	PINHD-1X3	6		DBG, J2S, JBK, JHND, JHO		$0.03	$0.16
			Adam Tech	PH1-04-UA	2057-PH1-04-UA-ND			CONN HEADER VERT 4POS 2.54MM	PINHD-1X4	4		JI2C, JP2, JSP		$0.04	$0.15
			Sullins	NRPN051PAEN-RC	S5800-05-ND			CONN HEADER VERT 5POS 2MM		1		JSWD		$0.18
			Sullins	NPPN051BFCN-RC	S5751-05-ND			CONN HDR 5POS 0.079 GOLD PCB						$0.54
				QPC02SXGN-RC	S9337-ND		1 x 2 pos	CONN JUMPER SHORTING .100" GOLD	Jumper	6			JUMPER	$0.03	$0.19
			Wurth	691361100002	732-2751-ND			TERM BLOCK PLUG 2POS STR 3.5MM		1		Tbus		$0.95
			Wurth	691321100002	732-2763-ND			TERM BLOCK HDR 2POS VERT 3.5MM		1		Tbus mate		$0.28
		12	Molex	395005010	WM13017-ND			TERM BLOCK PLUG 10POS STR 3.5MM		4		TB1, TB2, TB3, TB4		$2.25
		12	Molex	395016010	WM25705-ND			TERM BLOCK HDR 10POS VERT 3.5MM		4		TB1, TB2, TB3, TB4		$1.82
			Chip-Quik	Flux-pen									order		$0.00
			PCB							1	0	2-week , 100 pieces, $200 NRE		$15.05	$15.05
															$70.49
				150120RS75000				RED
				150120GS75000				GREEN
				150120BS75000				BLUE
				PR02000203302JR500	PPC33KW-2CT-ND			RES 33K OHM 2W 5% AXIAL
				RC1206FR-074K75L	311-4.75KFRCT-ND			RES SMD 4.75K OHM 1% 1/4W 1206
				RC1206FR-071ML	311-1.00MFRCT-ND			RES SMD 1M OHM 1% 1/4W 1206

## bom
Manufacturer	MPN	Digikey	Mouser ALT	Value	Description	Package	Qty	At-hand	Designator	Notes	Price ea
Resistors, Trimming
Rohm	PMR100HZPFU5L00	RHM.005AUCT-ND		0.005	RES 0.005 OHM 1% 2W 2512	2512	2	15	R49, R50		$0.32	$0.64
Yageo	RC1206JR-070RL	311-0.0ERCT-ND		0	RES SMD 0 OHM 1% 1/4W 1206	R-EU_M1206	1		RGND		$0.02	$0.02
Yageo	RC1206FR-0710RL	311-10.0FRCT-ND		10	RES SMD 10 OHM 1% 1/4W 1206	R-EU_M1206	10	40	R15, R44, R45, R46, R47, R48, R51, R60, R66, RH	order	$0.02	$0.24
Yageo	RC1206FR-0733R2L	311-33.2FRCT-ND		33.2	RES SMD 33.2 OHM 1% 1/4W 1206	R-EU_M1206	2		R38, R39		$0.02	$0.05
Yageo	RC1206FR-07100RL	311-100FRCT-ND		100	RES SMD 100 OHM 1% 1/4W 1206	R-EU_M1206	3		R17, R19, R24		$0.02	$0.07
Yageo	RC1206FR-07392RL	311-392FRCT-ND		392	RES SMD 392 OHM 1% 1/4W 1206	R-EU_M1206	4		R12, R28, R29, R30		$0.02	$0.10
Yageo	RC1206FR-071KL	311-1.00KFRCT-ND		1K	RES SMD 1K OHM 1% 1/4W 1206	R-EU_M1206	12	50	R6, R20, R22, R27, R31, R32, R33, R34, R35, R36, R37, R64		$0.02	$0.29
Yageo	RC1206FR-072K2L	311-2.20KFRCT-ND		2.2K	RES SMD 2.2K OHM 1% 1/4W 1206	R-EU_M1206	6		R18, R21, R26, R53, R58, RL		$0.02	$0.14
Yageo	RC1206FR-073KL	311-3.00KFRCT-ND		3K	RES SMD 3K OHM 1% 1/4W 1206	R-EU_M1206	6		R3, R5, R55, R56, R57, R61		$0.02	$0.14
Yageo	RC1206FR-075K11L	311-5.11KFRCT-ND		5.11K	RES SMD 5.11K OHM 1% 1/4W 1206	R-EU_M1206	6		R4, R9, R10, R11, R13, R14	order	$0.02	$0.14
Yageo	RC1206FR-0710KL	311-10.0KFRCT-ND		10K	RES SMD 10K OHM 1% 1/4W 1206	R-EU_M1206	7	60	R16, R23, R25, R40, R41, R42, R43		$0.02	$0.17
Yageo	RC1206FR-0720KL	311-20.0KFRCT-ND		20K	RES SMD 20K OHM 1% 1/4W 1206	R-EU_M1206	0		R20, R22		$0.02	$0.00
Yageo	RC1206FR-0747KL	311-47.0KFRCT-ND		47K	RES SMD 47K OHM 1% 1/4W 1206	R-EU_M1206	2		R62, R63		$0.02	$0.05
Yageo	RC1206FR-0782KL	311-82.0KFRCT-ND		82K	RES SMD 82K OHM 1% 1/4W 1206	R-EU_M1206	4		c39		$0.02	$0.10
Yageo	RC1206FR-07150KL	311-150KFRCT-ND		150K	RES SMD 150K OHM 1% 1/4W 1206	R-EU_M1206	4		R1, R2, R7, R8	order	$0.02	$0.10
TE connectivity	SMW5220RJT	A131824CT-ND		220	RES SMD 220 OHM 5% 5W 5329	SM_5	1		RCH	7.3 W x 13.5 L	$0.64	$0.64
Bourns	3386P-1-103TLF	3386P-103TLF-ND		10K, single turn, knob	RIMMER 10K OHM 0.5W PC PIN TOP	3386P	4	10			$1.80	$7.20
Inductors, Ferrite Beads
Taiyo Yuden	FBMJ3216HS800-T	587-1772-1-ND		80 Ohm @100MHz	FERRITE BEAD 80 OHM 1206 1LN	ELDRC25SMD	4		E1, E2, E3, E4	Analog supply 80 Ohms, others 48 and 330	$0.08	$0.33
Taiyo Yuden	NS10145T102MNA	587-3117-1-ND		1mH, 320mA,	FIXED IND 1MH 320MA 3.096 OHM	Non-Std 10.1 x 10.1 mm	1	5	L1		$0.60	$0.60
TDK Corporation	MPZ2012S331AT000	445-1569-1-ND		330 ohms @100MHz	FERRITE BEAD 330 OHM 0805 1LN	L-EUL0805	2		L2, L3	FRDM K22	$0.05	$0.10
Capacitors
KEMET	C1206C103M5RACTU	399-8138-1-ND		10nF	CAP CER 10000PF 50V X7R 1206	C-USC1206	3		C21, C22, C35		$0.06	$0.18
KEMET	C1206C104M5RACTU	399-1248-1-ND		0.1uF	CAP CER 0.1UF 50V X7R 1206	C-USC1206	21		C5, C6, C12, C15, C17, C18, C19, C20, C24, C26, C27, C28, C29,C30, C31, C32, C33, C34, C41, C42, C43	order	$0.03	$0.63
TDK Corporation	C3225X7T2E334K200AA	445-7764-1-ND		0.33uF,250V	CAP CER 0.33UF 250V X7T 1210	C-USC1210	1	15	C8	Previous order 0.3757/100	$0.36	$0.36
Samsung	CL31B105KOFNNNE	1276-1783-1-ND		1uF, 16V	CAP CER 1UF 16V X7R 1206	C-USC1206	4		C37, C38, C39, C40	Check existence	$0.04	$0.15
Samsung	CL31B225KOHNNWE	1276-3141-1-ND		2.2uF	CAP CER 2.2UF 16V X7R 1206	C-USC1206	2		C25, C36		$0.04	$0.09
Samsung	CL31A106KOCLNNC	1276-2721-1-ND		10uF,16V	CAP CER 10UF 16V X5R 1206	C-USC1206	5	70	C10, C11, C13, C14, C23	See notes on C21, C22	$0.07	$0.35
Murata	GRM319R6YA106KA12D	490-9964-1-ND		10uF,35V	CAP CER 10UF 35V X5R 1206	C-USC1206	1	16	C7		$0.15	$0.15
Panasonic	EEE-HC1C101XP	PCE3750CT-ND		100uF,16V, HC	CAP ALUM 100UF 20% 16V SMD	CPOL-US153CLV-0605	2	17	C9, C16	POLARIZED CAPACITOR, American symbol	$0.22	$0.45
Nichicon	UCS2E101MHD1TN	493-13285-1-ND		100uF,250V	CAP ALUM 100UF 20% 250V RADIAL	CPOL-USE7.5-16	4	5	C1, C2, C3, C4	order	$1.03	$4.13
Crystals, Resonators
Abracon	AB38T-32.768KH	535-9034-ND		AB38T-32.768KH	CRYSTAL 32.7680KHZ 12.5PF T/H	TC26H	1		X1	CRYSTAL	$0.14	$0.14
Murata	CSTNE8M00G55Z000R0	490-17960-1-ND		8MHz, 33pF	CERAMIC RES 8.0000MHZ 33PF SMD	ZTT	1	5	X2	Resonator	$0.20	$0.20
Diodes, TVS, Varistors,LEDs, Transistors
ON Semiconductor	BAS70-04L	SBAS70-04LT1GOSCT-ND		BAS70-04	Schottky 70V 100mA, Array	SOT-23	3		D5, D6, D7	Silicon Schottky Diodes	$0.06	$0.18
ON Semiconductor	ES1J	ES1JFSCT-ND		600V , 1A	DIODE Fast Rectifier 600V 1A SMA	DO−214AC (SMA)	5	70	D1, D2, D4, D8, D9		$0.10	$0.50
Diodes Incorporated	P4SMAJ13ADF-13	P4SMAJ13ADF-13DICT-ND		13V, 21.5V 1W	TVS Diode	DO-214AC	1	5	D3	Improve bigger pads	$0.17	$0.17
Würth Elektronik	150120RS75000	732-4991-1-ND		RED	RED LED clear	LEDCHIPLED_1206	5	70	LWD, LX, LY, VBUS, VS	LED	$0.17	$0.86
GeneSiC	KBU8G	1242-1319-ND		400V, 8A	BRIDGE RECT 1PH 400V 8A	KBU	1	?	W2	Price , needs >4A, 400V	$0.99	$0.99
TDK Corporation	B72214S0151K101	495-1411-ND		150Vrms, 40 J	VARISTOR 240V 4.5KA	Disk 14mm	1	4	V1	VARISTOR	$0.28	$0.28
Diodes Incorporated	BSS138-7-F	BSS138-7-F		BSS138	Mosfet N-ch 50V, 200mA	SOT-23	1		Q1	Power MOSFET	$0.07	$0.07
Infineon	IRFB4332PBF	IRFB4332PBF-ND		IRFB4332	Mosfet N-ch 250V, 60A	TO-220AB	4	5	Q2, Q3, Q4, Q5		$2.22	$8.90
uC,Regulators,IC
NXP	MK22FN512VLH12	MK22FN512VLH12-ND		MK22FN512VLH12	MCU 32BIT 512KB FLASH 64LQFP	MK22FN512VLH12	1	2	U9	order	$6.39	$6.39
On Semi	NCP1117LPST33T3G	NCP1117LPST33T3GOSCT-ND		3.3V, 1A	IC REG LINEAR 3.3V 1A SOT223	SOT-223	1	5	U3	LDO Regulator	$0.19	$0.19
On Semi	NCP1117LPST50T3G	NCP1117LPST50T3GOSCT-ND		5V, 1A	IC REG LINEAR 5V 1A SOT223	SOT-223	1	5	U2		$0.17	$0.17
Microchip	MCP23017T-E/SS	MCP23017T-E/SSCT-ND		IO Expander	I/O Expander 16 I2C 1.7MHz	28-SSOP	1		U4		$0.95	$0.95
On Semi	CAT24C04WI-GT3	CAT24C04WI-GT3		EEPROM 4Kb 8-SOIC	EEPROM Memory 4Kb (512 x 8) I2C 400kHz 8-SOIC8-SOIC		1	23	U5		$0.11	$0.11
Nexperia	PRTR5V0U2AX,215	1727-3883-1-ND		PRTR5V0U2AXSOT143B_NEX-M	Clamp Ipp Tvs Diode SMD	SOT-143B	1		U8	order	$0.31	$0.31
Power Integrations	LNK306DG-TL	596-1239-1-ND		360mA	LNK306D IC OFF-Line switcher 8SOP	SO-8C (D)	1		U1	Order we used 304	$1.14	$1.14
Texas Instruments	SN74LVC1G17QDBVRQ1	296-32300-1-ND		SN74LVC1G17-Q1	IC BUF NON-INVERT 5.5V	SOT23-5	2		U6, U7	Check if ordered in Mouser	$0.19	$0.38
Microchip	MCP6022T-I/SN	MCP6022T-I/SNCT-ND		Dual OpAmp 8Pos,4Gnd	IC OPAMP GP 2 CIRCUIT	8SOIC	1	0	U12	order	$0.99	$0.99
Infineon	2EDL05N06PFXUMA1	2EDL05N06PFXUMA1CT-ND		600V Half bridge Mosfet gate drv	Mosfet Gate Driver Half bridge	DSO-8	2	0	U10, U11		$0.97	$1.94
Switches, Relays, Fuses
C &K	KMR211GLFS	401-1426-1-ND		Tactile switch NO, 50mA,30V	SWITCH TACTILE SPST-NO 0.05A 32V	KMR211G-LFS	1		RES	order	$0.39	$0.39
Nidec-Copal	S-1010A	563-1043-ND		S1010	SWITCH ROTARY DIP HEX 100MA 5V	S1010	3	16	SWCK, SWRO, SWT	order	$1.44	$4.32
Bourns	MF-RM008/240-2	MF-RM008/240-2CT-ND		250V, 80mA	PTC Resettable Fuse 240V, 80mA	MF-RMX	1	6	PTC1		$0.44	$0.44
Littlefuse Inc	56000001009	WK6235-ND		560 Series	FUSE HOLDER RADIAL 250V 6.3A PCB	TR5-560	1		F1	FUSE HOLDER	$0.44	$0.44
Littlefuse Inc	38213150410	WK6210BK-ND		3.15A, 250V, TR5-382 Time-lag	FUSE BRD MNT 3.15A 250VAC RADIAL	TR5	1	10	Fuse	Assembly	$0.53	$0.53
Omron	G5Q-1A4-EU DC5	Z4268-ND		SPST 10A, 5V	RELAY GEN PURPOSE SPST 10A 5V	G5S-1A	1	2	K1	RELAY	$1.09	$1.09
Ixys	CPC1014NTR	CLA314CT-ND			SSR RELAY SPST-NO 400MA 0-60V	4-SOP	1		U4		$1.04	$1.04
Switches, Connectors
Molex	10845030	WM2358-ND		MOTOR	PCB Pin 3	3 x 0.250 x 0.067	1	4	J2	Molex MLX_03 0.250 pitch	$0.62	$0.62
Molex	10844032	WM1264-ND		AC_IN	PCB Socket 3	3 x 0.250 x 0.067	1	4	J1	Molex 0.250 pitch	$0.38	$0.38
Molex	10845040	WM13102-ND		DIG_INS	PCB Pin 4 pos	4 x 0.250 x 0.067	1	5	J4		$0.47	$0.47
Molex	1-770874-0	A25571-ND		ENCODER	PCB Pin 4 pos	Mate-N-Lok	1	12	J3	Mini-Universal MATE-N-LOK	$0.97	$0.97
Molex	172167-1	WM1265-ND		ENCODER	Cable 4 pos	4 x 0.250 x 0.067	1		Mate J3			$0.00
Molex	50841035	WM14880-ND		Motor & AC in	Cable 3 pos		2		Mate J1 and J2			$0.00
Molex	50841040	WM1246-ND		Encoder & Dig ins	Cable 4 pos		2		Mate J4			$0.00
												$0.00
Amphenol	20021121-00010C4LF	609-3695-1-ND		FTSH-105-01-L-DV	CONN HEADER SMD 10POS 1.27MM	FTSH-105-01-L-DV	1		JTAG		$0.66	$0.66
Hirose	Number ZX62D-AB-5P8(30)	H125271CT-ND		UX60SC-MB-5ST(80)		UX60SC-MB-5ST(80)	0		J5			$0.00
Hirose	ZX62R-AB-5P	non -stock	798-ZX62R-AB-5P30		USB 5P MALE RECEPTACLE Micro AB TopMnt		1			Frdm K22		$0.00
												$0.00
Adam Tech	PH1-02-UA	2057-PH1-02-UA-ND			CONN HEADER VERT 2POS 2.54MM	PINHD-1X2	3		JIA, JIB, JP1		$0.02	$0.06
Adam Tech	PH1-03-UA	2057-PH1-03-UA-ND			CONN HEADER VERT 3POS 2.54MM	PINHD-1X3	6		DBG, J5V, J2S, JBRK, JHCAP, JLRH		$0.03	$0.16
Adam Tech	PH1-04-UA	2057-PH1-04-UA-ND			CONN HEADER VERT 4POS 2.54MM	PINHD-1X4	4		AMP, ENC1, ENC2, JIDIFF		$0.04	$0.15
	QPC02SXGN-RC	S9337-ND		1 x 2 pos	CONN JUMPER SHORTING .100" GOLD	Jumper	6			JUMPER	$0.03	$0.19

Chip-Quik	Flux-pen									order		$0.00
PCB							1	0	2-week , 100 pieces, $200 NRE		$15.05	$15.05
												$69.38

## Molex
Molex Connectors
					Price 100
PCB	J1	3 socket	AC In	WM1264-ND	10844032	$4.98
	J2	3 pin	Motor	WM2358-ND	10845030	$6.45
	J3	4 pin	Digital inputs	WM13102-ND	10845040	$6.45
	J4	4 socket	Encoder	WM1265-ND	10844042	$6.03

CABLE		3		WM14880-ND	50841035	4.36
		4		WM1246-ND	50841040	3.78

		14-20awg pin		WM2294CT-ND	2082003	5.65
		14-20awg socket		WM1271CT-ND	2081001	5.65

## overvolt
Assembly Power and Power supply				check Vbus
				Check supplies, 9V,5V,3.3V

HV shunt regulator 10V out NCP786L
TERM BLOCK HDR 2POS VERT 3.5MM wurth 691321100002
TERM BLOCK PLUG 2POS STR 3.5MM 691361100002
TERM BLOCK HDR 3POS VERT 3.5MM 691321100003
TERM BLOCK PLUG 3POS STR 3.5MM 691361100003
key	691399900003
Bus bleeding and LED lim 33K,2W PPC33KW-2TR-ND
Bus discahrge RES CHAS MNT 10 OHM 1% 50W KAL50FB10R0-ND