## Sheet1
Pin	Doors	Encoder 485	Pin name	Label	Identifier	GPIO	FTM	SIM	ADC	FB	UART	SPI	I2S	LLWU	I2C	CMP	SUPPLY	LPUART	USB	JTAG	RTC	EWM	Other	Routing for BOARD_InitPins
1	UART1_TX	UART1_TX	PTE0/UART1_TX	J2[18]/UART1_TX_TGTMCU	DEBUG_UART_TX,RTC_CLKOUT,CLKOUT32K	PTE0(GPIOE,GPIO,0)		CLKOUT32K(SIM,CLKOUT32K)/UART1_TX(SIM,UART1_MOD_OUT)	ADC1_SE4a(ADC1,SE,4a)		UART1_TX(UART1,TX)	SPI1_PCS1(SPI1,PCS1)			I2C1_SDA(I2C1,SDA)						RTC_CLKOUT(RTC,CLKOUT)			PTE0(GPIOE,GPIO,0)/UART1_TX(UART1,TX)
2	UART1_RX	UART1_RX	UART1_RX	J2[20]/UART1_RX_TGTMCU	DEBUG_UART_RX	PTE1(GPIOE,GPIO,1)			ADC1_SE5a(ADC1,SE,5a)		UART1_RX(UART1,RX)	SPI1_SOUT(SPI1,SOUT)/SPI1_SIN(SPI1,SIN)		LLWU_P0(LLWU,P,0)	I2C1_SCL(I2C1,SCL)									UART1_RX(UART1,RX)
3	+3.3V		VDD3	P3V3_K22F													VDD(SUPPLY,VDD,0)
4	GND		VSS4	GND													VSS(SUPPLY,VSS,0)
5	x		USB0_DP	USB_DP	USB_DP														USB0_DP(USB0,DP)
6	x		USB0_DM	USB_DN	USB_DN														USB0_DM(USB0,DM)
7	2.2uF CAP		VOUT33	USB_VOUT33	USB_VOUT33														VOUT33(USB0,VOUT33)
8	2.2uF CAP		VREGIN	P5V_K22F	USB_VREGIN														VREGIN(USB0,VREGIN)
9	CURR_INA+		ADC0_DP0/ADC1_DP3	J24[1]/ADC0_DP0/ADC0_SE0					ADC0_DP0(ADC0,DP,0)/ADC0_DP0(ADC0,SE,0)/ADC1_DP3(ADC1,DP,3)/ADC1_DP3(ADC1,SE,3)
10	CURR_INA-		ADC0_DM0/ADC1_DM3	J24[3]/ADC0_DM0/ADC0_SE4a					ADC0_DM0(ADC0,DM,0)/ADC0_DM0(ADC0,SE,19)/ADC1_DM3(ADC1,DM,3)
11	CURR_INB+		ADC1_DP0/ADC0_DP3	J24[5]/ADC0_DP3/ADC0_SE3/LIGHT_SNSR	LSENSE_EMITTER				ADC1_DP0(ADC1,DP,0)/ADC1_DP0(ADC1,SE,0)/ADC0_DP3(ADC0,DP,3)/ADC0_DP3(ADC0,SE,3)
12	CURR_INB-		ADC1_DM0/ADC0_DM3	J24[7]/ADC0_DM3/ADC0_SE7a					ADC1_DM0(ADC1,DM,0)/ADC1_DM0(ADC1,SE,19)/ADC0_DM3(ADC0,DM,3)
13	+3.3V CAP		VDDA	P3V3_K22F													VDDA(SUPPLY,VDDA,0)
14	+3.3V CAP		VREFH	J2[16]/VREFH					VREFH(ADC0,VREFH)/VREFH(ADC1,VREFH)
15	GND		VREFL	VREFL					VREFL(ADC0,VREFL)/VREFL(ADC1,VREFL)
16	GND		VSSA	VSSA					VSSA(ADC0,VALTL)/VSSA(ADC1,VALTL)								VSSA(SUPPLY,VSSA,0)
17	+VREF		VREF_OUT/CMP1_IN5/CMP0_IN5/ADC1_SE18	J2[1]					VREF_OUT(ADC0,VALTH)/VREF_OUT(ADC1,VALTH)/ADC1_SE18(ADC1,SE,18)							CMP1_IN5(CMP1,IN,5)/CMP0_IN5(CMP0,IN,5)							VREF_OUT(VREF,OUT)
18			DAC0_OUT/CMP1_IN3/ADC0_SE23	J24[11]/DAC0_OUT/ADC0_SE23					ADC0_SE23(ADC0,SE,23)							CMP1_IN3(CMP1,IN,3)							DAC0_OUT(DAC0,OUT)
19	32KHz		Y2	XTAL32_RTC	XTAL32																XTAL32(RTC,XTAL32)
20	32KHz		EXTAL32	EXTAL32_RTC	EXTAL32																EXTAL32(RTC,EXTAL32)
21	VBAT		VBAT	VBAT																	VBAT(RTC,VBAT)
22	SWD_CLK	SWD_CLK	PTA0/UART0_CTS_b/FTM0_CH5/JTAG_TCLK/SWD_CLK/EZP_CLK	J11[4]/SWD_CLK_TGTMCU		PTA0(GPIOA,GPIO,0)	FTM0_CH5(FTM0,CH,5)	FTM0_CH5(SIM,FTM0_CH5_MOD_OUT)			UART0_CTS_b(UART0,CTS)									JTAG_TCLK(JTAG,JTAG_TCLK/SWD_CLK)			(n/a,disabled)
23	UART0_RX	UART0__RX	PTA1/UART0_RX/FTM0_CH6/JTAG_TDI/EZP_DI	J2[4]/RED_LED	LEDRGB_RED	PTA1(GPIOA,GPIO,1)	FTM0_CH6(FTM0,CH,6)	FTM0_CH6(SIM,FTM0_CH6_MOD_OUT)			UART0_RX(UART0,RX)									JTAG_TDI(JTAG,TDI)			(n/a,disabled)
24	UART0_TX	UART0_TX	PTA2/UART0_TX/FTM0_CH7/JTAG_TDO/TRACE_SWO/EZP_DO	J1[8]/GREEN_LED	LEDRGB_GREEN	PTA2(GPIOA,GPIO,2)	FTM0_CH7(FTM0,CH,7)	UART0_TX(SIM,UART0_MOD_OUT)/FTM0_CH7(SIM,FTM0_CH7_MOD_OUT)			UART0_TX(UART0,TX)									JTAG_TDO(JTAG,TDO)			TRACE_SWO(TPIU,SWO)/(n/a,disabled)
25	SWD_DIO	SWD_DIO	PTA3/UART0_RTS_b/FTM0_CH0/JTAG_TMS/SWD_DIO	J11[2]/SWD_DIO_TGTMCU		PTA3(GPIOA,GPIO,3)	FTM0_CH0(FTM0,CH,0)	FTM0_CH0(SIM,FTM0_CH0_MOD_OUT)			UART0_RTS_b(UART0,RTS)									JTAG_TMS(JTAG,JTAG_TMS/SWD_DIO)			(n/a,disabled)
26			PTA4/LLWU_P3/FTM0_CH1/NMI_b/EZP_CS_b	J1[10]/LLWU_P3		PTA4(GPIOA,GPIO,4)	FTM0_CH1(FTM0,CH,1)	FTM0_CH1(SIM,FTM0_CH1_MOD_OUT)						LLWU_P3(LLWU,P,3)									NMI_b(SystemControl,NMI)/(n/a,disabled)
27	SPARE QA		PTA5/USB_CLKIN/FTM0_CH2/I2S0_TX_BCLK/JTAG_TRST_b	J1[1]/I2S0_TX_BCLK	AC_I2S_SCLK,USB_CLKIN	PTA5(GPIOA,GPIO,5)	FTM0_CH2(FTM0,CH,2)	FTM0_CH2(SIM,FTM0_CH2_MOD_OUT)					I2S0_TX_BCLK(I2S0,TX_BCLK)						USB_CLKIN(USB0,CLKIN)	JTAG_TRST_b(JTAG,TRST)			(n/a,disabled)
28	SPARE QB		PWMF	J1[5]/I2S0_TXD0	AC_I2S_DIN	PTA12(GPIOA,GPIO,12)	FTM1_CH0(FTM1,CH,0)/FTM1_QD_PHA(FTM1,QD_PH,A)						I2S0_TXD0(I2S0,TXD0)										(n/a,disabled)
29			PTA13/LLWU_P4/FTM1_CH1/I2S0_TX_FS/FTM1_QD_PHB	J1[3]	AC_I2S_LRCLK	PTA13(GPIOA,GPIO,13)	FTM1_CH1(FTM1,CH,1)/FTM1_QD_PHB(FTM1,QD_PH,B)	FTM1_CH1(SIM,FTM2CH1_XOR_2)					I2S0_TX_FS(I2S0,TX_FS)	LLWU_P4(LLWU,P,4)									(n/a,disabled)
30	+3.3V		VDD30	P3V3_K22F													VDD(SUPPLY,VDD,2)
31	GND		VSS31	GND													VSS(SUPPLY,VSS,3)
32	8MHZ		EXTAL0/PTA18/FTM0_FLT2/FTM_CLKIN0	Y1[3]/EXTAL	EXTAL0	PTA18(GPIOA,GPIO,18)	FTM0_FLT2(FTM0,FLT,2)/FTM_CLKIN0(FTM0,CLKIN)/FTM_CLKIN0(FTM1,CLKIN)/FTM_CLKIN0(FTM2,CLKIN)/FTM_CLKIN0(FTM3,CLKIN)																EXTAL0(OSC,EXTAL0)
33	8MHZ		XTAL0/PTA19/FTM1_FLT0/FTM_CLKIN1/LPTMR0_ALT1	Y1[1]/XTAL	XTAL0	PTA19(GPIOA,GPIO,19)	FTM1_FLT0(FTM1,FLT,0)/FTM1_FLT0(FTM1,TRG,2)/FTM_CLKIN1(FTM0,CLKIN)/FTM_CLKIN1(FTM1,CLKIN)/FTM_CLKIN1(FTM2,CLKIN)/FTM_CLKIN1(FTM3,CLKIN)																XTAL0(OSC,XTAL0)/LPTMR0_ALT1(LPTMR0,ALT,1)
34	RESET	RESET	RESET_b	J11[10]/RST_TGTMCU_b																			RESET_b(RCM,RESET)
35	OPEN_SPD		ADC0_SE8	J24[2]/LLWU_P5		PTB0(GPIOB,GPIO,0)	FTM1_CH0(FTM1,CH,0)/FTM1_QD_PHA(FTM1,QD_PH,A)		ADC0_SE8(ADC0,SE,8)/ADC1_SE8(ADC1,SE,8)					LLWU_P5(LLWU,P,5)	I2C0_SCL(I2C0,SCL)									ADC0_SE8(ADC0,SE,8)
36	CLOSE_SPD		ADC0_SE9/ADC1_SE9/PTB1/I2C0_SDA/FTM1_CH1/FTM1_QD_PHB	J24[4]		PTB1(GPIOB,GPIO,1)	FTM1_CH1(FTM1,CH,1)/FTM1_QD_PHB(FTM1,QD_PH,B)	FTM1_CH1(SIM,FTM2CH1_XOR_2)	ADC0_SE9(ADC0,SE,9)/ADC1_SE9(ADC1,SE,9)						I2C0_SDA(I2C0,SDA)
37	CHECK_SPD		ADC0_SE12/PTB2/I2C0_SCL/UART0_RTS_b/FTM0_FLT3	J24[12]/U8[4]/ADC0_SE12/I2C0_SCL/AUD/ACCEL_I2C/POT_5K	ACCEL_SCL,AUDIO_SCL,POT_5K	PTB2(GPIOB,GPIO,2)	FTM0_FLT3(FTM0,FLT,3)		ADC0_SE12(ADC0,SE,12)		UART0_RTS_b(UART0,RTS)				I2C0_SCL(I2C0,SCL)
38	VOLT_IN		ADC0_SE13/PTB3/I2C0_SDA/UART0_CTS_b/FTM0_FLT0	J24[10]/U8[6]/ADC0_SE13/I2C0_SDA/AUD/ACCEL_I2C	ACCEL_SDA,AUDIO_SDA	PTB3(GPIOB,GPIO,3)	FTM0_FLT0(FTM0,FLT,0)/FTM0_FLT0(FTM0,TRG,2)		ADC0_SE13(ADC0,SE,13)		UART0_CTS_b(UART0,CTS)				I2C0_SDA(I2C0,SDA)
39	LED_X		PTB16/SPI1_SOUT/UART0_RX/FTM_CLKIN0/FB_AD17/EWM_IN	J1[6]/J8[G1]/SD_CARD_DETECT	SD_CARD_DETECT	PTB16(GPIOB,GPIO,16)	FTM_CLKIN0(FTM0,CLKIN)/FTM_CLKIN0(FTM1,CLKIN)/FTM_CLKIN0(FTM2,CLKIN)/FTM_CLKIN0(FTM3,CLKIN)			FB_AD17(FB,AD,17)	UART0_RX(UART0,RX)	SPI1_SOUT(SPI1,SOUT)										EWM_IN(EWM,IN)	(n/a,disabled)
40	LED_Y		PTB17/SPI1_SIN/UART0_TX/FTM_CLKIN1/FB_AD16/EWM_OUT_b	PUSH_BUTTON1	SW3	PTB17(GPIOB,GPIO,17)	FTM_CLKIN1(FTM0,CLKIN)/FTM_CLKIN1(FTM1,CLKIN)/FTM_CLKIN1(FTM2,CLKIN)/FTM_CLKIN1(FTM3,CLKIN)	UART0_TX(SIM,UART0_MOD_OUT)		FB_AD16(FB,AD,16)	UART0_TX(UART0,TX)	SPI1_SIN(SPI1,SIN)										EWM_OUT_b(EWM,OUT)	(n/a,disabled)
41	QA		PTB18/FTM2_CH0/I2S0_TX_BCLK/FB_AD15/FTM2_QD_PHA	J1[12]		PTB18(GPIOB,GPIO,18)	FTM2_CH0(FTM2,CH,0)/FTM2_QD_PHA(FTM2,QD_PH,A)	FTM2_CH0(SIM,FTM2CH1_XOR_1)		FB_AD15(FB,AD,15)			I2S0_TX_BCLK(I2S0,TX_BCLK)										(n/a,disabled)
42	QB		PTB19/FTM2_CH1/I2S0_TX_FS/FB_OE_b/FTM2_QD_PHB	J2[2]		PTB19(GPIOB,GPIO,19)	FTM2_CH1(FTM2,CH,1)/FTM2_QD_PHB(FTM2,QD_PH,B)	FTM2_CH1(SIM,FTM2CH1_XOR_0)		FB_OE_b(FB,OE)			I2S0_TX_FS(I2S0,TX_FS)										(n/a,disabled)
43			ADC0_SE14/PTC0/SPI0_PCS4/PDB0_EXTRG/USB_SOF_OUT/FB_AD14	J2[5]/U13[3]		PTC0(GPIOC,GPIO,0)			ADC0_SE14(ADC0,SE,14)/PDB0_EXTRG(ADC0,TRG,A)/PDB0_EXTRG(ADC0,TRG,B)/PDB0_EXTRG(ADC1,TRG,A)/PDB0_EXTRG(ADC1,TRG,B)	FB_AD14(FB,AD,14)		SPI0_PCS4(SPI0,PCS4)							USB_SOF_OUT(USB0,SOF_OUT)				PDB0_EXTRG(PDB0,EXTRG)
44	PWMAH		ADC0_SE15/PTC1/LLWU_P6/SPI0_PCS3/UART1_RTS_b/FTM0_CH0/FB_AD13/I2S0_TXD0/LPUART0_RTS_b	J24[6]/LLWU_P6/ADC0_SE15/PUSH_BUTTON2	SW2	PTC1(GPIOC,GPIO,1)	FTM0_CH0(FTM0,CH,0)	FTM0_CH0(SIM,FTM0_CH0_MOD_OUT)	ADC0_SE15(ADC0,SE,15)	FB_AD13(FB,AD,13)	UART1_RTS_b(UART1,RTS)	SPI0_PCS3(SPI0,PCS3)	I2S0_TXD0(I2S0,TXD0)	LLWU_P6(LLWU,P,6)				LPUART0_RTS_b(LPUART0,RTS)
45	PWMAL		ADC0_SE4b/CMP1_IN0/PTC2/SPI0_PCS2/UART1_CTS_b/FTM0_CH1/FB_AD12/I2S0_TX_FS/LPUART0_CTS_b	J24[8]		PTC2(GPIOC,GPIO,2)	FTM0_CH1(FTM0,CH,1)	FTM0_CH1(SIM,FTM0_CH1_MOD_OUT)	ADC0_SE4b(ADC0,SE,4b)	FB_AD12(FB,AD,12)	UART1_CTS_b(UART1,CTS)	SPI0_PCS2(SPI0,PCS2)	I2S0_TX_FS(I2S0,TX_FS)			CMP1_IN0(CMP1,IN,0)		LPUART0_CTS_b(LPUART0,CTS)
46	PWMBH		CMP1_IN1/PTC3/LLWU_P7/SPI0_PCS1/UART1_RX/FTM0_CH2/CLKOUT/I2S0_TX_BCLK/LPUART0_RX	J1[14]	CLKOUT	PTC3(GPIOC,GPIO,3)	FTM0_CH2(FTM0,CH,2)	FTM0_CH2(SIM,FTM0_CH2_MOD_OUT)/CLKOUT(SIM,CLKOUT)		CLKOUT(FB,CLKOUT)	UART1_RX(UART1,RX)	SPI0_PCS1(SPI0,PCS1)	I2S0_TX_BCLK(I2S0,TX_BCLK)	LLWU_P7(LLWU,P,7)		CMP1_IN1(CMP1,IN,1)		LPUART0_RX(LPUART0,RX)
47	GND		VSS47	GND													VSS(SUPPLY,VSS,5)
48	+3.3V		VDD48	P3V3_K22F													VDD(SUPPLY,VDD,4)
49	PWMBL		PTC4/LLWU_P8/SPI0_PCS0/UART1_TX/FTM0_CH3/FB_AD11/CMP1_OUT/LPUART0_TX	J8[P2]/J24[9]/uSD_card_CS	SD_CARD_DAT3	PTC4(GPIOC,GPIO,4)	FTM0_CH3(FTM0,CH,3)	UART1_TX(SIM,UART1_MOD_OUT)/FTM0_CH3(SIM,FTM0_CH3_MOD_OUT)		FB_AD11(FB,AD,11)	UART1_TX(UART1,TX)	SPI0_PCS0(SPI0,PCS0/SS)		LLWU_P8(LLWU,P,8)		CMP1_OUT(CMP1,OUT)		LPUART0_TX(LPUART0,TX)					(n/a,disabled)
50	BRKOUT		PTC5/LLWU_P9/SPI0_SCK/LPTMR0_ALT2/I2S0_RXD0/FB_AD10/CMP0_OUT/FTM0_CH2	J1[15]/I2S0_RXD0	AC_I2S_DOUT	PTC5(GPIOC,GPIO,5)	FTM0_CH2(FTM0,CH,2)	FTM0_CH2(SIM,FTM0_CH2_MOD_OUT)		FB_AD10(FB,AD,10)		SPI0_SCK(SPI0,SCK)	I2S0_RXD0(I2S0,RXD0)	LLWU_P9(LLWU,P,9)		CMP0_OUT(CMP0,OUT)							LPTMR0_ALT2(LPTMR0,ALT,2)/(n/a,disabled)
51	OPER		CMP0_IN0/PTC6/LLWU_P10/SPI0_SOUT/PDB0_EXTRG/I2S0_RX_BCLK/FB_AD9/I2S0_MCLK	J1[16]/LLWU_P10		PTC6(GPIOC,GPIO,6)			PDB0_EXTRG(ADC0,TRG,A)/PDB0_EXTRG(ADC0,TRG,B)/PDB0_EXTRG(ADC1,TRG,A)/PDB0_EXTRG(ADC1,TRG,B)	FB_AD9(FB,AD,9)		SPI0_SOUT(SPI0,SOUT)	I2S0_RX_BCLK(I2S0,RX_BCLK)/I2S0_MCLK(I2S0,MCLK)	LLWU_P10(LLWU,P,10)		CMP0_IN0(CMP0,IN,0)							PDB0_EXTRG(PDB0,EXTRG)
52	REDUCOPE		CMP0_IN1/PTC7/SPI0_SIN/USB_SOF_OUT/I2S0_RX_FS/FB_AD8	J1[11]/I2S0_RX_FS		PTC7(GPIOC,GPIO,7)				FB_AD8(FB,AD,8)		SPI0_SIN(SPI0,SIN)	I2S0_RX_FS(I2S0,RX_FS)			CMP0_IN1(CMP0,IN,1)			USB_SOF_OUT(USB0,SOF_OUT)
53	PRE_CHR		ADC1_SE4b/CMP0_IN2/PTC8/FTM3_CH4/I2S0_MCLK/FB_AD7	J1[7]/I2S0_MCLK	AC_SYS_MCLK	PTC8(GPIOC,GPIO,8)	FTM3_CH4(FTM3,CH,4)	FTM3_CH4(SIM,FTM3_CH4_MOD_OUT)	ADC1_SE4b(ADC1,SE,4b)	FB_AD7(FB,AD,7)			I2S0_MCLK(I2S0,MCLK)			CMP0_IN2(CMP0,IN,2)
54	LED_WD		ADC1_SE5b/CMP0_IN3/PTC9/FTM3_CH5/I2S0_RX_BCLK/FB_AD6/FTM2_FLT0	J1[9]/I2S0_RX_BCLK		PTC9(GPIOC,GPIO,9)	FTM3_CH5(FTM3,CH,5)/FTM2_FLT0(FTM2,FLT,0)/FTM2_FLT0(FTM2,TRG,2)	FTM3_CH5(SIM,FTM3_CH5_MOD_OUT)	ADC1_SE5b(ADC1,SE,5b)	FB_AD6(FB,AD,6)			I2S0_RX_BCLK(I2S0,RX_BCLK)			CMP0_IN3(CMP0,IN,3)
55			ADC1_SE6b/PTC10/I2C1_SCL/FTM3_CH6/I2S0_RX_FS/FB_AD5	J1[13]/I2C1_SCL/I2S0_RX_FS		PTC10(GPIOC,GPIO,10)	FTM3_CH6(FTM3,CH,6)	FTM3_CH6(SIM,FTM3_CH6_MOD_OUT)	ADC1_SE6b(ADC1,SE,6b)	FB_AD5(FB,AD,5)			I2S0_RX_FS(I2S0,RX_FS)		I2C1_SCL(I2C1,SCL)
56	SEL1		ADC1_SE7b/PTC11/LLWU_P11/I2C1_SDA/FTM3_CH7/FB_RW_b	J2[7]/I2C1_SDA	RF_CE	PTC11(GPIOC,GPIO,11)	FTM3_CH7(FTM3,CH,7)	FTM3_CH7(SIM,FTM3_CH7_MOD_OUT)	ADC1_SE7b(ADC1,SE,7b)	FB_RW_b(FB,RW)				LLWU_P11(LLWU,P,11)	I2C1_SDA(I2C1,SDA)
57	SEL2		PTD0/LLWU_P12/SPI0_PCS0/UART2_RTS_b/FTM3_CH0/FB_ALE/FB_CS1_b/FB_TS_b/LPUART0_RTS_b	U8[11]/LLWU_P12/ACCEL_INT1	ACCEL_INT1,RF_IRQ	PTD0(GPIOD,GPIO,0)	FTM3_CH0(FTM3,CH,0)	FTM3_CH0(SIM,FTM3_CH0_MOD_OUT)		FB_CS1_b(FB,CS1/ALE/TS)	UART2_RTS_b(UART2,RTS)	SPI0_PCS0(SPI0,PCS0/SS)		LLWU_P12(LLWU,P,12)				LPUART0_RTS_b(LPUART0,RTS)					(n/a,disabled)
58	SEL3		ADC0_SE5b/PTD1/SPI0_SCK/UART2_CTS_b/FTM3_CH1/FB_CS0_b/LPUART0_CTS_b	U8[9]/J8[P5]/SPI0_SCK/uSD_SPI_CL/ACCEL_INT2	SD_CARD_CLK,ACCEL_INT2	PTD1(GPIOD,GPIO,1)	FTM3_CH1(FTM3,CH,1)	FTM3_CH1(SIM,FTM3_CH1_MOD_OUT)	ADC0_SE5b(ADC0,SE,5b)	FB_CS0_b(FB,CS0)	UART2_CTS_b(UART2,CTS)	SPI0_SCK(SPI0,SCK)						LPUART0_CTS_b(LPUART0,CTS)
59	SEL4		PTD2/LLWU_P13/SPI0_SOUT/UART2_RX/FTM3_CH2/FB_AD4/LPUART0_RX/I2C0_SCL	J1[2]/J8[P3]/uSD_SPI_MOSI	SD_CARD_CMD	PTD2(GPIOD,GPIO,2)	FTM3_CH2(FTM3,CH,2)	FTM3_CH2(SIM,FTM3_CH2_MOD_OUT)		FB_AD4(FB,AD,4)	UART2_RX(UART2,RX)	SPI0_SOUT(SPI0,SOUT)		LLWU_P13(LLWU,P,13)	I2C0_SCL(I2C0,SCL)			LPUART0_RX(LPUART0,RX)					(n/a,disabled)
60	TWS1		PTD3/SPI0_SIN/UART2_TX/FTM3_CH3/FB_AD3/LPUART0_TX/I2C0_SDA	J1[4]/J8[P7]/SPI0_SIN/uSD_SPI_MISO	SD_CARD_DAT0	PTD3(GPIOD,GPIO,3)	FTM3_CH3(FTM3,CH,3)	FTM3_CH3(SIM,FTM3_CH3_MOD_OUT)		FB_AD3(FB,AD,3)	UART2_TX(UART2,TX)	SPI0_SIN(SPI0,SIN)			I2C0_SDA(I2C0,SDA)			LPUART0_TX(LPUART0,TX)					(n/a,disabled)
61	TWS2	485-DE-RE#	PTD4/LLWU_P14/SPI0_PCS1/UART0_RTS_b/FTM0_CH4/FB_AD2/EWM_IN/SPI1_PCS0	J2[6]/SPI0_PCS1/LLWU_P14	RF_CS	PTD4(GPIOD,GPIO,4)	FTM0_CH4(FTM0,CH,4)	FTM0_CH4(SIM,FTM0_CH4_MOD_OUT)		FB_AD2(FB,AD,2)	UART0_RTS_b(UART0,RTS)	SPI0_PCS1(SPI0,PCS1)/SPI1_PCS0(SPI1,PCS0/SS)		LLWU_P14(LLWU,P,14)								EWM_IN(EWM,IN)	(n/a,disabled)
62	TWS3		ADC0_SE6b/PTD5/SPI0_PCS2/UART0_CTS_b/FTM0_CH5/FB_AD1/EWM_OUT_b/SPI1_SCK	J2[12]/BLUE_LED	LEDRGB_BLUE	PTD5(GPIOD,GPIO,5)	FTM0_CH5(FTM0,CH,5)	FTM0_CH5(SIM,FTM0_CH5_MOD_OUT)	ADC0_SE6b(ADC0,SE,6b)	FB_AD1(FB,AD,1)	UART0_CTS_b(UART0,CTS)	SPI0_PCS2(SPI0,PCS2)/SPI1_SCK(SPI1,SCK)										EWM_OUT_b(EWM,OUT)
63	TWS4		ADC0_SE7b/PTD6/LLWU_P15/SPI0_PCS3/UART0_RX/FTM0_CH6/FB_AD0/FTM0_FLT0/SPI1_SOUT	J2[8]		PTD6(GPIOD,GPIO,6)	FTM0_CH6(FTM0,CH,6)/FTM0_FLT0(FTM0,FLT,0)/FTM0_FLT0(FTM0,TRG,2)	FTM0_CH6(SIM,FTM0_CH6_MOD_OUT)	ADC0_SE7b(ADC0,SE,7b)	FB_AD0(FB,AD,0)	UART0_RX(UART0,RX)	SPI0_PCS3(SPI0,PCS3)/SPI1_SOUT(SPI1,SOUT)		LLWU_P15(LLWU,P,15)
64			PTD7/UART0_TX/FTM0_CH7/FTM0_FLT1/SPI1_SIN	J2[10]		PTD7(GPIOD,GPIO,7)	FTM0_CH7(FTM0,CH,7)/FTM0_FLT1(FTM0,FLT,1)	UART0_TX(SIM,UART0_MOD_OUT)/FTM0_CH7(SIM,FTM0_CH7_MOD_OUT)			UART0_TX(UART0,TX)	SPI1_SIN(SPI1,SIN)											(n/a,disabled)

	GPIO out
	GPIO in
	PWM pin
	SWD
	UART