## Sheet1
Pin	Doors	Recomended	Encoder 485	Pin name	Label	Identifier	GPIO	FTM	SIM	ADC	FB	UART	SPI	I2S	LLWU	I2C	CMP	SUPPLY	LPUART	USB	JTAG	RTC	EWM	Other	Routing for BOARD_InitPins
1	UART1_TX	DEBUG	UART1_TX	PTE0/UART1_TX	J2[18]/UART1_TX_TGTMCU	DEBUG_UART_TX,RTC_CLKOUT,CLKOUT32K	PTE0(GPIOE,GPIO,0)		CLKOUT32K(SIM,CLKOUT32K)/UART1_TX(SIM,UART1_MOD_OUT)	ADC1_SE4a(ADC1,SE,4a)		UART1_TX(UART1,TX)	SPI1_PCS1(SPI1,PCS1)			I2C1_SDA(I2C1,SDA)						RTC_CLKOUT(RTC,CLKOUT)			PTE0(GPIOE,GPIO,0)/UART1_TX(UART1,TX)
2	UART1_RX	DEBUG	UART1_RX	UART1_RX	J2[20]/UART1_RX_TGTMCU	DEBUG_UART_RX	PTE1(GPIOE,GPIO,1)			ADC1_SE5a(ADC1,SE,5a)		UART1_RX(UART1,RX)	SPI1_SOUT(SPI1,SOUT)/SPI1_SIN(SPI1,SIN)		LLWU_P0(LLWU,P,0)	I2C1_SCL(I2C1,SCL)									UART1_RX(UART1,RX)
3	+3.3V			VDD3	P3V3_K22F													VDD(SUPPLY,VDD,0)
4	GND			VSS4	GND													VSS(SUPPLY,VSS,0)
5	x			USB0_DP	USB_DP	USB_DP														USB0_DP(USB0,DP)
6	x			USB0_DM	USB_DN	USB_DN														USB0_DM(USB0,DM)
7	2.2uF CAP			VOUT33	USB_VOUT33	USB_VOUT33														VOUT33(USB0,VOUT33)
8	2.2uF CAP			VREGIN	P5V_K22F	USB_VREGIN														VREGIN(USB0,VREGIN)
9	CURR_INA+			ADC0_DP0/ADC1_DP3	J24[1]/ADC0_DP0/ADC0_SE0					ADC0_DP0(ADC0,DP,0)/ADC0_DP0(ADC0,SE,0)/ADC1_DP3(ADC1,DP,3)/ADC1_DP3(ADC1,SE,3)
10	CURR_INA-			ADC0_DM0/ADC1_DM3	J24[3]/ADC0_DM0/ADC0_SE4a					ADC0_DM0(ADC0,DM,0)/ADC0_DM0(ADC0,SE,19)/ADC1_DM3(ADC1,DM,3)
11	CURR_INB+			ADC1_DP0/ADC0_DP3	J24[5]/ADC0_DP3/ADC0_SE3/LIGHT_SNSR	LSENSE_EMITTER				ADC1_DP0(ADC1,DP,0)/ADC1_DP0(ADC1,SE,0)/ADC0_DP3(ADC0,DP,3)/ADC0_DP3(ADC0,SE,3)
12	CURR_INB-			ADC1_DM0/ADC0_DM3	J24[7]/ADC0_DM3/ADC0_SE7a					ADC1_DM0(ADC1,DM,0)/ADC1_DM0(ADC1,SE,19)/ADC0_DM3(ADC0,DM,3)
13	+3.3V CAP			VDDA	P3V3_K22F													VDDA(SUPPLY,VDDA,0)
14	+3.3V CAP			VREFH	J2[16]/VREFH					VREFH(ADC0,VREFH)/VREFH(ADC1,VREFH)
15	GND			VREFL	VREFL					VREFL(ADC0,VREFL)/VREFL(ADC1,VREFL)
16	GND			VSSA	VSSA					VSSA(ADC0,VALTL)/VSSA(ADC1,VALTL)								VSSA(SUPPLY,VSSA,0)
17	+VREF			VREF_OUT/CMP1_IN5/CMP0_IN5/ADC1_SE18	J2[1]					VREF_OUT(ADC0,VALTH)/VREF_OUT(ADC1,VALTH)/ADC1_SE18(ADC1,SE,18)							CMP1_IN5(CMP1,IN,5)/CMP0_IN5(CMP0,IN,5)							VREF_OUT(VREF,OUT)
18				DAC0_OUT/CMP1_IN3/ADC0_SE23	J24[11]/DAC0_OUT/ADC0_SE23					ADC0_SE23(ADC0,SE,23)							CMP1_IN3(CMP1,IN,3)							DAC0_OUT(DAC0,OUT)
19	32KHz	XTAL		Y2	XTAL32_RTC	XTAL32																XTAL32(RTC,XTAL32)
20	32KHz	XTAL		EXTAL32	EXTAL32_RTC	EXTAL32																EXTAL32(RTC,EXTAL32)
21	VBAT			VBAT	VBAT																	VBAT(RTC,VBAT)
22	SWD_CLK	JTAG	SWD_CLK	PTA0/UART0_CTS_b/FTM0_CH5/JTAG_TCLK/SWD_CLK/EZP_CLK	J11[4]/SWD_CLK_TGTMCU		PTA0(GPIOA,GPIO,0)	FTM0_CH5(FTM0,CH,5)	FTM0_CH5(SIM,FTM0_CH5_MOD_OUT)			UART0_CTS_b(UART0,CTS)									JTAG_TCLK(JTAG,JTAG_TCLK/SWD_CLK)			(n/a,disabled)
23	UART0_RX	MODBUS	UART0__RX	PTA1/UART0_RX/FTM0_CH6/JTAG_TDI/EZP_DI	J2[4]/RED_LED	LEDRGB_RED	PTA1(GPIOA,GPIO,1)	FTM0_CH6(FTM0,CH,6)	FTM0_CH6(SIM,FTM0_CH6_MOD_OUT)			UART0_RX(UART0,RX)									JTAG_TDI(JTAG,TDI)			(n/a,disabled)
24	UART0_TX	MODBUS	UART0_TX	PTA2/UART0_TX/FTM0_CH7/JTAG_TDO/TRACE_SWO/EZP_DO	J1[8]/GREEN_LED	LEDRGB_GREEN	PTA2(GPIOA,GPIO,2)	FTM0_CH7(FTM0,CH,7)	UART0_TX(SIM,UART0_MOD_OUT)/FTM0_CH7(SIM,FTM0_CH7_MOD_OUT)			UART0_TX(UART0,TX)									JTAG_TDO(JTAG,TDO)			TRACE_SWO(TPIU,SWO)/(n/a,disabled)
25	SWD_DIO	DEBUG	SWD_DIO	PTA3/UART0_RTS_b/FTM0_CH0/JTAG_TMS/SWD_DIO	J11[2]/SWD_DIO_TGTMCU		PTA3(GPIOA,GPIO,3)	FTM0_CH0(FTM0,CH,0)	FTM0_CH0(SIM,FTM0_CH0_MOD_OUT)			UART0_RTS_b(UART0,RTS)									JTAG_TMS(JTAG,JTAG_TMS/SWD_DIO)			(n/a,disabled)
26				PTA4/LLWU_P3/FTM0_CH1/NMI_b/EZP_CS_b	J1[10]/LLWU_P3		PTA4(GPIOA,GPIO,4)	FTM0_CH1(FTM0,CH,1)	FTM0_CH1(SIM,FTM0_CH1_MOD_OUT)						LLWU_P3(LLWU,P,3)									NMI_b(SystemControl,NMI)/(n/a,disabled)
27	SPARE QA			PTA5/USB_CLKIN/FTM0_CH2/I2S0_TX_BCLK/JTAG_TRST_b	J1[1]/I2S0_TX_BCLK	AC_I2S_SCLK,USB_CLKIN	PTA5(GPIOA,GPIO,5)	FTM0_CH2(FTM0,CH,2)	FTM0_CH2(SIM,FTM0_CH2_MOD_OUT)					I2S0_TX_BCLK(I2S0,TX_BCLK)						USB_CLKIN(USB0,CLKIN)	JTAG_TRST_b(JTAG,TRST)			(n/a,disabled)
28	SPARE QB			PWMF	J1[5]/I2S0_TXD0	AC_I2S_DIN	PTA12(GPIOA,GPIO,12)	FTM1_CH0(FTM1,CH,0)/FTM1_QD_PHA(FTM1,QD_PH,A)						I2S0_TXD0(I2S0,TXD0)										(n/a,disabled)
29				PTA13/LLWU_P4/FTM1_CH1/I2S0_TX_FS/FTM1_QD_PHB	J1[3]	AC_I2S_LRCLK	PTA13(GPIOA,GPIO,13)	FTM1_CH1(FTM1,CH,1)/FTM1_QD_PHB(FTM1,QD_PH,B)	FTM1_CH1(SIM,FTM2CH1_XOR_2)					I2S0_TX_FS(I2S0,TX_FS)	LLWU_P4(LLWU,P,4)									(n/a,disabled)
30	+3.3V			VDD30	P3V3_K22F													VDD(SUPPLY,VDD,2)
31	GND			VSS31	GND													VSS(SUPPLY,VSS,3)
32	8MHZ			EXTAL0/PTA18/FTM0_FLT2/FTM_CLKIN0	Y1[3]/EXTAL	EXTAL0	PTA18(GPIOA,GPIO,18)	FTM0_FLT2(FTM0,FLT,2)/FTM_CLKIN0(FTM0,CLKIN)/FTM_CLKIN0(FTM1,CLKIN)/FTM_CLKIN0(FTM2,CLKIN)/FTM_CLKIN0(FTM3,CLKIN)																EXTAL0(OSC,EXTAL0)
33	8MHZ			XTAL0/PTA19/FTM1_FLT0/FTM_CLKIN1/LPTMR0_ALT1	Y1[1]/XTAL	XTAL0	PTA19(GPIOA,GPIO,19)	FTM1_FLT0(FTM1,FLT,0)/FTM1_FLT0(FTM1,TRG,2)/FTM_CLKIN1(FTM0,CLKIN)/FTM_CLKIN1(FTM1,CLKIN)/FTM_CLKIN1(FTM2,CLKIN)/FTM_CLKIN1(FTM3,CLKIN)																XTAL0(OSC,XTAL0)/LPTMR0_ALT1(LPTMR0,ALT,1)
34	RESET		RESET	RESET_b	J11[10]/RST_TGTMCU_b																			RESET_b(RCM,RESET)
35	OPEN_SPD	AIN	PTB0	ADC0_SE8	J24[2]/LLWU_P5		PTB0(GPIOB,GPIO,0)	FTM1_CH0(FTM1,CH,0)/FTM1_QD_PHA(FTM1,QD_PH,A)		ADC0_SE8(ADC0,SE,8)/ADC1_SE8(ADC1,SE,8)					LLWU_P5(LLWU,P,5)	I2C0_SCL(I2C0,SCL)									ADC0_SE8(ADC0,SE,8)
36	CLOSE_SPD	AIN	PTB1	ADC0_SE9/ADC1_SE9/PTB1/I2C0_SDA/FTM1_CH1/FTM1_QD_PHB	J24[4]		PTB1(GPIOB,GPIO,1)	FTM1_CH1(FTM1,CH,1)/FTM1_QD_PHB(FTM1,QD_PH,B)	FTM1_CH1(SIM,FTM2CH1_XOR_2)	ADC0_SE9(ADC0,SE,9)/ADC1_SE9(ADC1,SE,9)						I2C0_SDA(I2C0,SDA)
37	CHECK_SPD			ADC0_SE12/PTB2/I2C0_SCL/UART0_RTS_b/FTM0_FLT3	J24[12]/U8[4]/ADC0_SE12/I2C0_SCL/AUD/ACCEL_I2C/POT_5K	ACCEL_SCL,AUDIO_SCL,POT_5K	PTB2(GPIOB,GPIO,2)	FTM0_FLT3(FTM0,FLT,3)		ADC0_SE12(ADC0,SE,12)		UART0_RTS_b(UART0,RTS)				I2C0_SCL(I2C0,SCL)
38	VOLT_IN			ADC0_SE13/PTB3/I2C0_SDA/UART0_CTS_b/FTM0_FLT0	J24[10]/U8[6]/ADC0_SE13/I2C0_SDA/AUD/ACCEL_I2C	ACCEL_SDA,AUDIO_SDA	PTB3(GPIOB,GPIO,3)	FTM0_FLT0(FTM0,FLT,0)/FTM0_FLT0(FTM0,TRG,2)		ADC0_SE13(ADC0,SE,13)		UART0_CTS_b(UART0,CTS)				I2C0_SDA(I2C0,SDA)
39	LED_X			PTB16/SPI1_SOUT/UART0_RX/FTM_CLKIN0/FB_AD17/EWM_IN	J1[6]/J8[G1]/SD_CARD_DETECT	SD_CARD_DETECT	PTB16(GPIOB,GPIO,16)	FTM_CLKIN0(FTM0,CLKIN)/FTM_CLKIN0(FTM1,CLKIN)/FTM_CLKIN0(FTM2,CLKIN)/FTM_CLKIN0(FTM3,CLKIN)			FB_AD17(FB,AD,17)	UART0_RX(UART0,RX)	SPI1_SOUT(SPI1,SOUT)										EWM_IN(EWM,IN)	(n/a,disabled)
40	LED_Y			PTB17/SPI1_SIN/UART0_TX/FTM_CLKIN1/FB_AD16/EWM_OUT_b	PUSH_BUTTON1	SW3	PTB17(GPIOB,GPIO,17)	FTM_CLKIN1(FTM0,CLKIN)/FTM_CLKIN1(FTM1,CLKIN)/FTM_CLKIN1(FTM2,CLKIN)/FTM_CLKIN1(FTM3,CLKIN)	UART0_TX(SIM,UART0_MOD_OUT)		FB_AD16(FB,AD,16)	UART0_TX(UART0,TX)	SPI1_SIN(SPI1,SIN)										EWM_OUT_b(EWM,OUT)	(n/a,disabled)
41	QA			PTB18/FTM2_CH0/I2S0_TX_BCLK/FB_AD15/FTM2_QD_PHA	J1[12]		PTB18(GPIOB,GPIO,18)	FTM2_CH0(FTM2,CH,0)/FTM2_QD_PHA(FTM2,QD_PH,A)	FTM2_CH0(SIM,FTM2CH1_XOR_1)		FB_AD15(FB,AD,15)			I2S0_TX_BCLK(I2S0,TX_BCLK)										(n/a,disabled)
42	QB			PTB19/FTM2_CH1/I2S0_TX_FS/FB_OE_b/FTM2_QD_PHB	J2[2]		PTB19(GPIOB,GPIO,19)	FTM2_CH1(FTM2,CH,1)/FTM2_QD_PHB(FTM2,QD_PH,B)	FTM2_CH1(SIM,FTM2CH1_XOR_0)		FB_OE_b(FB,OE)			I2S0_TX_FS(I2S0,TX_FS)										(n/a,disabled)
43				seahorse	J2[5]/U13[3]		PTC0(GPIOC,GPIO,0)			ADC0_SE14(ADC0,SE,14)/PDB0_EXTRG(ADC0,TRG,A)/PDB0_EXTRG(ADC0,TRG,B)/PDB0_EXTRG(ADC1,TRG,A)/PDB0_EXTRG(ADC1,TRG,B)	FB_AD14(FB,AD,14)		SPI0_PCS4(SPI0,PCS4)							USB_SOF_OUT(USB0,SOF_OUT)				PDB0_EXTRG(PDB0,EXTRG)
44	PWMAH			1	J24[6]/LLWU_P6/ADC0_SE15/PUSH_BUTTON2	SW2	PTC1(GPIOC,GPIO,1)	FTM0_CH0(FTM0,CH,0)	FTM0_CH0(SIM,FTM0_CH0_MOD_OUT)	ADC0_SE15(ADC0,SE,15)	FB_AD13(FB,AD,13)	UART1_RTS_b(UART1,RTS)	SPI0_PCS3(SPI0,PCS3)	I2S0_TXD0(I2S0,TXD0)	LLWU_P6(LLWU,P,6)				LPUART0_RTS_b(LPUART0,RTS)
45	PWMAL			ADC0_SE4b/CMP1_IN0/PTC2/SPI0_PCS2/UART1_CTS_b/FTM0_CH1/FB_AD12/I2S0_TX_FS/LPUART0_CTS_b	J24[8]		PTC2(GPIOC,GPIO,2)	FTM0_CH1(FTM0,CH,1)	FTM0_CH1(SIM,FTM0_CH1_MOD_OUT)	ADC0_SE4b(ADC0,SE,4b)	FB_AD12(FB,AD,12)	UART1_CTS_b(UART1,CTS)	SPI0_PCS2(SPI0,PCS2)	I2S0_TX_FS(I2S0,TX_FS)			CMP1_IN0(CMP1,IN,0)		LPUART0_CTS_b(LPUART0,CTS)
46	PWMBH			CMP1_IN1/PTC3/LLWU_P7/SPI0_PCS1/UART1_RX/FTM0_CH2/CLKOUT/I2S0_TX_BCLK/LPUART0_RX	J1[14]	CLKOUT	PTC3(GPIOC,GPIO,3)	FTM0_CH2(FTM0,CH,2)	FTM0_CH2(SIM,FTM0_CH2_MOD_OUT)/CLKOUT(SIM,CLKOUT)		CLKOUT(FB,CLKOUT)	UART1_RX(UART1,RX)	SPI0_PCS1(SPI0,PCS1)	I2S0_TX_BCLK(I2S0,TX_BCLK)	LLWU_P7(LLWU,P,7)		CMP1_IN1(CMP1,IN,1)		LPUART0_RX(LPUART0,RX)
47	GND			VSS47	GND													VSS(SUPPLY,VSS,5)
48	+3.3V			VDD48	P3V3_K22F													VDD(SUPPLY,VDD,4)
49	PWMBL			PTC4/LLWU_P8/SPI0_PCS0/UART1_TX/FTM0_CH3/FB_AD11/CMP1_OUT/LPUART0_TX	J8[P2]/J24[9]/uSD_card_CS	SD_CARD_DAT3	PTC4(GPIOC,GPIO,4)	FTM0_CH3(FTM0,CH,3)	UART1_TX(SIM,UART1_MOD_OUT)/FTM0_CH3(SIM,FTM0_CH3_MOD_OUT)		FB_AD11(FB,AD,11)	UART1_TX(UART1,TX)	SPI0_PCS0(SPI0,PCS0/SS)		LLWU_P8(LLWU,P,8)		CMP1_OUT(CMP1,OUT)		LPUART0_TX(LPUART0,TX)					(n/a,disabled)
50	BRKOUT		MB_ADDR0	PTC5/LLWU_P9/SPI0_SCK/LPTMR0_ALT2/I2S0_RXD0/FB_AD10/CMP0_OUT/FTM0_CH2	J1[15]/I2S0_RXD0	AC_I2S_DOUT	PTC5(GPIOC,GPIO,5)	FTM0_CH2(FTM0,CH,2)	FTM0_CH2(SIM,FTM0_CH2_MOD_OUT)		FB_AD10(FB,AD,10)		SPI0_SCK(SPI0,SCK)	I2S0_RXD0(I2S0,RXD0)	LLWU_P9(LLWU,P,9)		CMP0_OUT(CMP0,OUT)							LPTMR0_ALT2(LPTMR0,ALT,2)/(n/a,disabled)
51	OPER		MB_ADDR1	CMP0_IN0/PTC6/LLWU_P10/SPI0_SOUT/PDB0_EXTRG/I2S0_RX_BCLK/FB_AD9/I2S0_MCLK	J1[16]/LLWU_P10		PTC6(GPIOC,GPIO,6)			PDB0_EXTRG(ADC0,TRG,A)/PDB0_EXTRG(ADC0,TRG,B)/PDB0_EXTRG(ADC1,TRG,A)/PDB0_EXTRG(ADC1,TRG,B)	FB_AD9(FB,AD,9)		SPI0_SOUT(SPI0,SOUT)	I2S0_RX_BCLK(I2S0,RX_BCLK)/I2S0_MCLK(I2S0,MCLK)	LLWU_P10(LLWU,P,10)		CMP0_IN0(CMP0,IN,0)							PDB0_EXTRG(PDB0,EXTRG)
52	REDUCOPE		PTC7	CMP0_IN1/PTC7/SPI0_SIN/USB_SOF_OUT/I2S0_RX_FS/FB_AD8	J1[11]/I2S0_RX_FS		PTC7(GPIOC,GPIO,7)				FB_AD8(FB,AD,8)		SPI0_SIN(SPI0,SIN)	I2S0_RX_FS(I2S0,RX_FS)			CMP0_IN1(CMP0,IN,1)			USB_SOF_OUT(USB0,SOF_OUT)
53	PRE_CHR			ADC1_SE4b/CMP0_IN2/PTC8/FTM3_CH4/I2S0_MCLK/FB_AD7	J1[7]/I2S0_MCLK	AC_SYS_MCLK	PTC8(GPIOC,GPIO,8)	FTM3_CH4(FTM3,CH,4)	FTM3_CH4(SIM,FTM3_CH4_MOD_OUT)	ADC1_SE4b(ADC1,SE,4b)	FB_AD7(FB,AD,7)			I2S0_MCLK(I2S0,MCLK)			CMP0_IN2(CMP0,IN,2)
54	LED_WD			ADC1_SE5b/CMP0_IN3/PTC9/FTM3_CH5/I2S0_RX_BCLK/FB_AD6/FTM2_FLT0	J1[9]/I2S0_RX_BCLK		PTC9(GPIOC,GPIO,9)	FTM3_CH5(FTM3,CH,5)/FTM2_FLT0(FTM2,FLT,0)/FTM2_FLT0(FTM2,TRG,2)	FTM3_CH5(SIM,FTM3_CH5_MOD_OUT)	ADC1_SE5b(ADC1,SE,5b)	FB_AD6(FB,AD,6)			I2S0_RX_BCLK(I2S0,RX_BCLK)			CMP0_IN3(CMP0,IN,3)
55				ADC1_SE6b/PTC10/I2C1_SCL/FTM3_CH6/I2S0_RX_FS/FB_AD5	J1[13]/I2C1_SCL/I2S0_RX_FS		PTC10(GPIOC,GPIO,10)	FTM3_CH6(FTM3,CH,6)	FTM3_CH6(SIM,FTM3_CH6_MOD_OUT)	ADC1_SE6b(ADC1,SE,6b)	FB_AD5(FB,AD,5)			I2S0_RX_FS(I2S0,RX_FS)		I2C1_SCL(I2C1,SCL)
56	SEL1			ADC1_SE7b/PTC11/LLWU_P11/I2C1_SDA/FTM3_CH7/FB_RW_b	J2[7]/I2C1_SDA	RF_CE	PTC11(GPIOC,GPIO,11)	FTM3_CH7(FTM3,CH,7)	FTM3_CH7(SIM,FTM3_CH7_MOD_OUT)	ADC1_SE7b(ADC1,SE,7b)	FB_RW_b(FB,RW)				LLWU_P11(LLWU,P,11)	I2C1_SDA(I2C1,SDA)
57	SEL2			PTD0/LLWU_P12/SPI0_PCS0/UART2_RTS_b/FTM3_CH0/FB_ALE/FB_CS1_b/FB_TS_b/LPUART0_RTS_b	U8[11]/LLWU_P12/ACCEL_INT1	ACCEL_INT1,RF_IRQ	PTD0(GPIOD,GPIO,0)	FTM3_CH0(FTM3,CH,0)	FTM3_CH0(SIM,FTM3_CH0_MOD_OUT)		FB_CS1_b(FB,CS1/ALE/TS)	UART2_RTS_b(UART2,RTS)	SPI0_PCS0(SPI0,PCS0/SS)		LLWU_P12(LLWU,P,12)				LPUART0_RTS_b(LPUART0,RTS)					(n/a,disabled)
58	SEL3			ADC0_SE5b/PTD1/SPI0_SCK/UART2_CTS_b/FTM3_CH1/FB_CS0_b/LPUART0_CTS_b	U8[9]/J8[P5]/SPI0_SCK/uSD_SPI_CL/ACCEL_INT2	SD_CARD_CLK,ACCEL_INT2	PTD1(GPIOD,GPIO,1)	FTM3_CH1(FTM3,CH,1)	FTM3_CH1(SIM,FTM3_CH1_MOD_OUT)	ADC0_SE5b(ADC0,SE,5b)	FB_CS0_b(FB,CS0)	UART2_CTS_b(UART2,CTS)	SPI0_SCK(SPI0,SCK)						LPUART0_CTS_b(LPUART0,CTS)
59	SEL4			PTD2/LLWU_P13/SPI0_SOUT/UART2_RX/FTM3_CH2/FB_AD4/LPUART0_RX/I2C0_SCL	J1[2]/J8[P3]/uSD_SPI_MOSI	SD_CARD_CMD	PTD2(GPIOD,GPIO,2)	FTM3_CH2(FTM3,CH,2)	FTM3_CH2(SIM,FTM3_CH2_MOD_OUT)		FB_AD4(FB,AD,4)	UART2_RX(UART2,RX)	SPI0_SOUT(SPI0,SOUT)		LLWU_P13(LLWU,P,13)	I2C0_SCL(I2C0,SCL)			LPUART0_RX(LPUART0,RX)					(n/a,disabled)
60	TWS1			PTD3/SPI0_SIN/UART2_TX/FTM3_CH3/FB_AD3/LPUART0_TX/I2C0_SDA	J1[4]/J8[P7]/SPI0_SIN/uSD_SPI_MISO	SD_CARD_DAT0	PTD3(GPIOD,GPIO,3)	FTM3_CH3(FTM3,CH,3)	FTM3_CH3(SIM,FTM3_CH3_MOD_OUT)		FB_AD3(FB,AD,3)	UART2_TX(UART2,TX)	SPI0_SIN(SPI0,SIN)			I2C0_SDA(I2C0,SDA)			LPUART0_TX(LPUART0,TX)					(n/a,disabled)
61	TWS2		UART0_RTS	PTD4/LLWU_P14/SPI0_PCS1/UART0_RTS_b/FTM0_CH4/FB_AD2/EWM_IN/SPI1_PCS0	J2[6]/SPI0_PCS1/LLWU_P14	RF_CS	PTD4(GPIOD,GPIO,4)	FTM0_CH4(FTM0,CH,4)	FTM0_CH4(SIM,FTM0_CH4_MOD_OUT)		FB_AD2(FB,AD,2)	UART0_RTS_b(UART0,RTS)	SPI0_PCS1(SPI0,PCS1)/SPI1_PCS0(SPI1,PCS0/SS)		LLWU_P14(LLWU,P,14)								EWM_IN(EWM,IN)	(n/a,disabled)
62	TWS3		PTD5	ADC0_SE6b/PTD5/SPI0_PCS2/UART0_CTS_b/FTM0_CH5/FB_AD1/EWM_OUT_b/SPI1_SCK	J2[12]/BLUE_LED	LEDRGB_BLUE	PTD5(GPIOD,GPIO,5)	FTM0_CH5(FTM0,CH,5)	FTM0_CH5(SIM,FTM0_CH5_MOD_OUT)	ADC0_SE6b(ADC0,SE,6b)	FB_AD1(FB,AD,1)	UART0_CTS_b(UART0,CTS)	SPI0_PCS2(SPI0,PCS2)/SPI1_SCK(SPI1,SCK)										EWM_OUT_b(EWM,OUT)
63	TWS4		PTD6	ADC0_SE7b/PTD6/LLWU_P15/SPI0_PCS3/UART0_RX/FTM0_CH6/FB_AD0/FTM0_FLT0/SPI1_SOUT	J2[8]		PTD6(GPIOD,GPIO,6)	FTM0_CH6(FTM0,CH,6)/FTM0_FLT0(FTM0,FLT,0)/FTM0_FLT0(FTM0,TRG,2)	FTM0_CH6(SIM,FTM0_CH6_MOD_OUT)	ADC0_SE7b(ADC0,SE,7b)	FB_AD0(FB,AD,0)	UART0_RX(UART0,RX)	SPI0_PCS3(SPI0,PCS3)/SPI1_SOUT(SPI1,SOUT)		LLWU_P15(LLWU,P,15)
64				PTD7/UART0_TX/FTM0_CH7/FTM0_FLT1/SPI1_SIN	J2[10]		PTD7(GPIOD,GPIO,7)	FTM0_CH7(FTM0,CH,7)/FTM0_FLT1(FTM0,FLT,1)	UART0_TX(SIM,UART0_MOD_OUT)/FTM0_CH7(SIM,FTM0_CH7_MOD_OUT)			UART0_TX(UART0,TX)	SPI1_SIN(SPI1,SIN)											(n/a,disabled)

	GPIO out
	GPIO in
	PWM pin
	SWD
	UART
	AIN

				Table 51 Recommended connections