## Sheet1
At hand	Manufacturer	MPN	Digikey	Mouser ALT	Value	Description	Package	Qty	At-hand	Designator	Notes	Price ea
	Taiyo Yuden	FBMJ3216HS800-T	587-1772-1-ND		80 Ohm @100MHz	FERRITE BEAD 80 OHM 1206 1LN	ELDRC25SMD	2		E1, E2	Analog supply 80 Ohms, others 48 and 330	$0.08	$0.17
90	ON Semiconductor	BAS70-04L	SBAS70-04LT1GOSCT-ND		BAS70-04	Schottky 70V 100mA, Array	SOT-23	7		D8, D9	Silicon Schottky Diodes	$0.06	$0.41
	MaxLinear	SP3485CN-L/TR		701-SP3485CN-L/TR
		630-ACPL-M61L-500E		630-ACPL-M61L-500E		High Speed Optocouplers 10MBd 15k V/us	SOIC-5
		ECS-CTA-8.00-TR		520-ECS-CTA-8.00-TR		Resonators 8.00 MHz Ceramic Resonator -25 - +85C SMD 6.0 x 3.0mm T&R ECS-CTA
	Wurth Elektronik	691321100004		710-691321100004		Pluggable Terminal Blocks WR-TBL 300VAC 10A 4P Straight
	Wurth Elektronik	691361100004		710-691361100004		Pluggable Terminal Blocks WR-TBL 300VAC 10.5Am Vertical 26-16AWG

	Amphenol	20021121-00010C4LF		649-202112100010C4LF		Headers & Wire Housings 1.27x1.27mm BTB, Hdr Unshrd, SMT, 10 Pos
	Yageo	RC1206FR-07120RL				Thick Film Resistors - SMD 120 Ohms 250 mW 1206 1%
	Yageo	RC1206FR-07510RL				Thick Film Resistors - SMD 510 Ohms 250 mW 1206 1%
	bel	0ZCJ0010FF2E		530-0ZCJ0010FF2E		Resettable Fuses - PPTC Fuse 100mA hold